## UDP
Test Case No. | Test Case Name | Test Case Description | Expected Result | Actual Result | Status | Remarks | Wireshark Capture and logs
ipcp_001 | Socket to be bind to a unique port for a specifc service. | 1. For both server and client UDP socket to be bind to an unique port for a specific service. 2. socket(), bind() call to be used for specific service for both client and server. (Rev. 03, 186) | Socket created and successfully bind to a unique port. | Socket Created and Binded to 50174 port. IPCP_Init | PASS
ipcp_002 | Protocol header format, endianess | 1. All headers must be encoded with network byte order (big endian). 2. bit fields in the header are taken care for endianess. | Error Should be handled | IPCP Header and Payload are converted to Network byte order as specified in IPCP Specs. convertIPCPHdrToNetworkByteOrder convertPayloadToNetworkByteOrder | PASS
ipcp_003 | length field of header | 1. length in byte containing payload length + 8 byte . | Length field contains length of payload + 8bytes as header length calculating from senderhandleId | Handled by Application or IHU. Verify by ipcp_verifyHeader() | PASS
ipcp_004 | mq_open() is handled properly | 1. mq_open() is successful 2. mq_open() EAGAIN, EACCES errors are handled | mqueue descriptor will be closed and reinitialised. | Incase of mq_open failure, mqueue would be closed and reinitialied | PASS
ipcp_005 | mq_send() and mq_receive() are handled properly | 1. mq_send() and mq_receive() is successful 2. EINTR is handled 3. EAGAIN, EWOULDBLOCK handled. | Apart from EAGAIN and EINTR error, mqueue will be closed and reinitialised. | incase of mq_send or mq_receive errors, mqueue would be closed and reinitialized. ReInitialize_IPCP | PASS
ipcp_006 | mq_close() and mq_unlink() shall be called if IPCP process terminated. | opened message queue shall be cleaned up if process terminates | If process receives termination signal, created mqueue shall be cleaned up. | IPCP_Init, ReInitialize_IPCP | PASS
ipcp_007 | Opened socket descriptor in IPCP shall be closed if process terminates. | On termination IPCP shall close all the opened descriptor. | Before termination socket descpriptor to be closed | CloseConnection | PASS
ipcp_008 | Ack sent for received messages from Client/Server in case of UDP | The sender/receiver shall make use of the SenderHandleID (and the IP source address) to identify/distinguish which message to send/receive acknowledgement on in case of UDP. | IPCP tracks the sent buffer and sends Ack | IPCP_CmpHdr | PASS
ipcp_009 | Ack for to be send for operation type REQUEST | 1. IPCP shall send Ack upon receipt of message of operation type REQUEST |  | NA for E2u.2 | NA
ipcp_010 | Ack for to be send for operation type SETREQUEST | 1. IPCP shall send Ack upon receipt of message of operation type SETREQUEST |  | NA for E2u.2 | NA
ipcp_011 | Ack for to be send for operation type SETREQUEST_NORETURN | 1. IPCP shall send Ack upon receipt of message of operation type SETREQUEST_NORETURN |  | SendACK | PASS
ipcp_012 | Ack for to be send for operation type RESPONSE | 1. IPCP shall send Ack upon receipt of message of operation type SETREQUEST_NORETURN |  | NA for E2u.2 | NA
ipcp_013 | Ack for to be send for operation type NOTIFICATION | 1. IPCP shall send Ack upon receipt of message of operation type NOTIFICATION | IPCP sends Ack | IPCP send the Ack IPCP_ReceiveTask, SendACK | PASS
ipcp_014 | Ack for to be not send for operation type NOTIFICATION_CYCLIC | 1. IPCP shall not send Ack upon receipt of message of operation type NOTIFICATION_CYCLIC |  | NA for E2u.2 | NA
ipcp_014 | Ack for to be not send for operation type ERROR | 1. IPCP shall not send Ack upon receipt of message of operation type ERROR 2. Exception: Error message for faulty value in SETREQUEST_NORETURN to be send ack upon receive of error message. |  | IPCP_ReceiveTask | PASS
ipcp_015 | Ack message should not contain any IPCP payload | 1. Ack sent for received message should contain zero length of payload. |  | SendACK | PASS
ipcp_016 | Cyclic Notification message handling | 1. IPCP shall not send error message if any error for message of this operation type. |  | NA for E2u.2 | NA
ipcp_017 | IPCP shall be able to handle asynchrounous and cyclic notification received concurrently | IPCP shall process notification and cyclic notification received asynchronously upto 10 messages (TBD) |  | IPCP_ReceiveTask maintains 10 internal IPCP Packet. IPCP_RxPktCfg | PASS
ipcp_018 | NOTIFICATION_REQUEST messages shall be followed up with ack and notification messages, which are either using OperationType NOTIFICATION or NOTIFICATION_CYCLIC on a specific service | IPCP will retransmit the NOTIFICATION_REQUEST if ack or NOTIFICATION or NOTIFICATION_CYCLIC not received as per retransmission |  | NA for E2u.2 | NA
ipcp_018 | If UDP is used and if the server detects a faulty header in the message, the server shall respond with an ERROR message instead of an ACK message | When IPCP is configured as server, if some error detected on received packets. IPCP shall send back a message with OperationType: ERROR and relevant error code. |  | NA for E2u.2 | NA
ipcp_019 | When UDP is used as transport protocol, there shall be two timers: wait-for-ack, WFA wait-for-response, WFR | IPCP shall configure two timers WFA and WFR for message sent when UDP is used depending on operation Type |  | Retransmission Module. IPCP_Check_timeout_Rexmt | PASS
ipcp_020 | When TCP is used, there shall be one timer: wait-for-response, WFR | IPCP configure one timer WFR when underlying transport layer is TCP. |  | NA for E2u.2 | NA
ipcp_021 | IPCP shall init the timer WFA before sending message to low layer network. | IPCP shall init the timer WFA before sending message to low layer network depending on the operation type. |  | Retransmission Module. IPCP_TransmitTask adds the Timestamp whenever message expecting ACK is sent | PASS
ipcp_022 | IPCP shall init the timer WFR upon receiving Ack. | IPCP shall init the timer WFR upon receiving Ack for the message which expects the RESPONSE/NOTIFICATION |  | NA for E2u.2 | NA
ipcp_023 | IPCP shall retransmit the message if WFA timeout occurs | If Ack is not received for sent message within WFA, IPCP shall retransmitt the message. Error message can also be treated as Ack if Error message is received priorto Ack for sent message | IPCP retransmits the packet, if ack not received. Error message shall treat as ack if received before Ack on sent senderhandleId | Retransmission Module. IPCP_Check_timeout_Rexmt | PASS
ipcp_024 | IPCP shall retransmit the message if WFR timeout occurs | If WFR timeout happens for the message sent which expects Response/Notification, IPCP shall retransmit the message. Error message can be treated as Response/Notification to clear WFR. |  | NA for E2u.2 | NA
ipcp_025 | IPCP shall retransmit the message for Max Retry counter | IPCP shall drop the message if message is retransmitted upto numberOfRetriesWFA(6) or numberOfRetriesWFR(2) For UDP, numberOfRetriesWFA = 7 | IPCP retries for 7 times for UDP before giving up. | IPCP retries for 7 times Retransmission Module. IPCP_Check_timeout_Rexmt | PASS
ipcp_026 | IPCP shall increase WFA timer value by increaseTimerValueWFA(1.5) for followed up retransmission. | IPCP shall increase WFA timer value by increaseTimerValueWFA(1.5) for followed up retransmission. Each time 1.5 times of previous value will be used for next retransmission of already retransmitted message | For consecutive retransmission, timer value shall be increased as per requirement. | Retransmission Module. IPCP_Check_timeout_Rexmt | PASS
ipcp_027 | IPCP shall increase WFR timer value by increaseTimerValueWFR | IPCP shall increase WFR timer value by increaseTimerValueWFR(2) for followed up retransmission. |  | NA for E2u.2 | NA
ipcp_028 | Retransmission of event based messages (Operation Type 0x05) | Retransmissions of event based messages (operation type 0x05) shall be done a maximum of numberOfRetriesWFA times but only until an event triggers a new transmission, in which case the retransmission mechanism is canceled and reset to default values. |  | NA for E2u.2 | NA
ipcp_029 | IPCP shall send message operation type ERROR if any IPCP header error | When IPCP is configured as server, if any errors on the IPCP header, IPCP shall send the message with operation type ERROR. When IPCP is configured as client, if any error on IPCP header, message to be discarded. |  | NA for E2u.2 (ASDM doesn't send error message) | NA
ipcp_030 | Sizeof IPCP message to be send over low layer network | Sizeof IPCP message should equal to sizeof IPCP header + sizeof payload sent by application. For Ack, payload size is 0 | Size of IPCP packet received shall match the size of IPCP packet received. Ack should contain 0 size payload. | Length of IPCP Packet is calculated and provided to SendUDPPacket | PASS
ipcp_031 | Application Crashes in the middle of IPCP operation | If transmitt queue is full, IPCP shall drop the packet. | If transmitt queue is full, IPCP shall drop the packet. | Incase of application crashed during IPCP operation. Mqueue would be full and IPCP wouldn't send any new message to Application and would not receive any messages from IHU. Until New Connection is established is initiated by Application | PASS
ipcp_032 | Mqueue send fails due to mqueue deletion in IPCP Receive task | If application created mqueue is deleted, IPCP shall not receiv message from IHU | IPCP wait till mqueue is available | Incase of mq_send failure, IPCP clear the mqueue descriptor file and does not receive any messages from IHU. Until message queue is fixed by Application | PASS
ipcp_033 | Mqueue receive fails due to mqueue deletion in IPCP Transmit Task | If mqueue is corrupted, mqueue shall reopen mqueue. | IPCP shall reopen the mqueue and start receive message | Incase of mq_receive failure, if Error is EBADF, IPCP shall re open the mQ. | PASS
ipcp_034 | Retransmission of IPCP Packet upon WFA failure | IPCP shall retransmit the packet after configured interval. | IPCP Packet has to be retransmitted incase of WFA failure with upto maximum retries | IPCP Packet is retransmitted with upto Maximum retries and waiting time of upto 12 | PASS
ipcp_035 | if More than 10 packets are sent from application and all the packets are in retransmission | If IPCP is processing already other message in all available slots, IPCP shall wait before processing next message | IPCP Should complete retransmission of existing packets before receiving | IPCP completes retransmission mechanism and as IPCP internal memory is free up. New messages are processed and sent | PASS
ipcp_036 | Does Retransmission Clear IPCP_TxPktCfg.state. In acse of retransmission is cancelled | Once all the retries from retransmission modules done, buffer shall be cleared. | Retransmission should clear the IPCP_TxPktCfg. If retransmission is cancelled | Retransmission is clearing the IPCP_TxPktCfg which changes the state of Empty. When Max retries is completed | PASS
ipcp_037 | Does IPCP Verify the ACK message | Upon receiving ACK message, Does IPCP verify if there is any Message in IPCP_TxPktCfg related to Received ACK Message. | IPCP Should verify if there are any Messages waiting for ACK. Before changing the state to Empty or ReceivedACKStartWFR | IPCP verifies if there are any message waiting for ACK using IPCP_CmpHdr before changing the State | PASS
ipcp_038 | Does IPCP change the state of Packet based on Operation Type | Upon Receiving Operation Type ACK,ERROR, SETREQUEST_NORETURN, RESPONSE, NOTIFICATION and NOTIFICATION_CYCLIC. IPCP State shall be changed to be Empty. After sending to Application | IPCP should verify and clear the IPCP buffer and change the state to empty. After sending the Packet to Application | IPCP verifies IPCP Packet and send the packet to application and clear the IPCP buffer and change the IPCP State to Empty | PASS
ipcp_039 |  | Upon Receiving Operation Type REQUEST, SETREQUEST, NOTIFICATION_REQUEST IPCP State shall be changed to be Empty and IPCP_TxPktCfg to be cleared. After sending to Application | IPCP should verify and change the IPCP state to ReceivedACKStartWFR | IPCP verifies IPCP Packet and send the packet to application and clear the IPCP buffer and change the IPCP State to ReceivedACKStartWFR | NA
ipcp_040 | Does IPCP Acknowledge invalid packets? | Upon receiving ACK, ERROR, RESPONSE message if request doesnot exist for such message. Even though header parameters are valid | IPCP Should drop such packets | IPCP drop packets if there is no request waiting for ACK, ERROR or RESPONSE and clear the IPCP Internal Memory | PASS
ipcp_041 | When ipcp socket closes or get corrupted? | if socket which IPCP uses is corrupted or closed while IPCP Operation. | IPCP Should sendto/Recvfrom would fail, Resulting Reinitialization of IPCP. Where in, IPCP Closes the socket file, msgQ and Clear all the buffers and then, Reinitialize the IPCP connection | IPCP does reinitialize the socket and msgQ incase of sendto and recvfrom failure | PASS
ipcp_042 | Does IPCP Acknowledge when application message queue is full | If application mqueue is full, IPCP received from IHU will be dropped | IPCP should not send ACK if application mqueue is full | IPCP does not send ACK if application is busy and not clearing the mqueue | PASS
ipcp_043 | Message queue is resumed, IPCP start receive msg and send Ack | IPCP starts sending Ack and forwards message to application | IPCP should receives notifications and sends Ack | IPCP receives message and sends Ack | PASS
ipcp_044 | IPCP shall stop retransmission if Ack received | IPCP started retransmission try, If packet delivered succesfuly and receives Ack, retransmision stops immediately. | Retransmission shall stop | Retransmission stops once Ack received and tracking buffer cleared | PASS
ipcp_045
ipcp_046
ipcp_047
ipcp_048
ipcp_049
ipcp_050
ipcp_051
ipcp_052
Note on C13: Author: Wrong explanation

## TCP
Test Case No. | Test Case Name | Test Case Description | Expected Result | Actual Result | Remarks